## top
K4R2 Top Level Revised: Tuesday, July 09, 2013
Bill Of Materials July 17,2013 13:40:04
Page1
Item | Quantity | Description | Vendor | Part Number
______________________________________________
1 | 1 | K4R2-Main PCBA | TBD
2 | 1 | K2R2-LCD bridge PCBA | TBD
3 | 1 | LCD FPC | Molex | 150150251 | CABLE FLAT FLEX 51POS .3MM 2"
4 | 1 | Microphone, seltech | Seltech | MEO6027C85-382C1033
5 | 1 | Seltech speaker 20x14 | Seltech | GO2014C4Y8GN1
6 | 1 | LCD module with P-CAP touch | Microtech | MTF0350CMHX-05
7 | 1 | cable battery |  | See Battery Cable tab
8 | 1 | Battery 18650 | EEMB
9 | 1 | Casing | TBD

## main
K4 Main board Revised: Tuesday, July 09, 2013
K4R2 Main Revision: 1.0
Bill Of Materials July 17,2013 13:40:04
Page1
Item | Quantity | Reference | Part | Vendor | Part Number | Description | PCB Footprint
______________________________________________
1 | 1 | A2 | Fusca | Antenova | A10192 | Antenna 2.4G | FUSCA_4x3x1_1mm
2 | 1 | C7 | 1000pF | kemet | C0402S102K3RACTU | CAP 1nF 10% 0402 25V X7R | C-0402
3 | 8 | C8,C29,C114,C116,C120,C121,C122,C383 | 4.7uF | kemet | C0805C475K3PACTU | CAP 4.7uF 10% 0805 25V X5R | C-0805
4 | 15 | C9,C24,C25,C26,C27,C31,C36,C42,C44,C45,C72,C73,C74,C92,C197 | 0.01uF | Murata | GRM155R71C103KA01D | CAP CER 10000PF 16V 10% X7R 0402 | C-0402
5 | 2 | C10,C11 | 10pF | Murata | GRM1555C1H100JZ01D | CAP 10pF 5% 0402 50V NP0 | C-0402
6 | 57 | C12,C13,C14,C23,C33,C35,C47,C48,C65,C68,C69,C70,C71,C77,C78,C81,C82,C85,C86,C87,C88,C89,C90,C91,C102,C103,C110,C112,C117,C118,C124,C126,C133,C135,C137,C139,C141,C145,C172,C173,C177,C184,C187,C320,C322,C326,C331,C335,C336,C340,C341,C342,C347,C348,C349,C370,C375 | 0.1uF | TDK | C1005X7R1A104K | CAP CER .10UF 10V X7R 0402 | C-0402
7 | 10 | C30,C32,C43,C119,C125,C127,C143,C144,C195,C330 | 10uF | TDK | C1005X5R0J106M050BC | CAP CER 10UF 6.3V 20% X5R 0402 | C-0402
8 | 6 | C37,C38,C41,C52,C53,C60 | 2.2nF | avx | 04023C222KAT2A | CAP CER 2200PF 25V 10% X7R 0402 | C-0402
9 | 5 | C51,C66,C181,C193,C194 | 22uF | Taiyo | AMK107BJ226MA-T | CAP CER 22UF 4V 20% X5R 0603 | C-0603
10 | 4 | C54,C55,C56,C57 | 4.7nF | AVX | 04023C472KAT2A | CAP CER 4700PF 25V 10% X7R 0402 | C-0402
11 | 2 | C58,C59 | 22nF | vishay | VJ0402Y223JXQCW1BC | CAP 22nF 10% 0402 10V X7R | C-0402
12 | 13 | C80,C97,C123,C136,C138,C140,C196,C351,C362,C363,C374,C377,C378 | 1uF | TDK | C1005X5R1A105K050BB | CAP CER 1UF 10V 10% X5R 0402 | C0402
13 | 1 | C101 | 47uF | Murata | GRM31CC80G476ME19L | CAP CER 47UF 4V X6S 1206 | C-1206
14 | 7 | C115,C185,C189,C192,C352,C353,C380 | 10uF | TDK | C1608X5R1A106K080AC | CAP CER 10UF 10V 10% X5R 0603 | C-0603
15 | 4 | C128,C129,C130,C131 | 100PF | Panasonic | ECJ-0EB1E101K | CAP 100pF 10% 0402 25V X7R | C-0402
16 | 1 | C142 | 9pF | Murata | GRM1555C1H9R0DZ01D | CAP CER 9PF 50V C0G 0402 | C-0402
17 | 2 | C190,C191 | 0.22uF | Taiyo | JMK063BJ224MP-F | CAP CER .22UF 6.3V X5R 0201 | CAP_0201
18 | 2 | C211,C339 | 1.0uF | TDK | C1005X5R0J105M050BB | CAP CER 1UF 6.3V 20% X5R 0402 | C-0402
19 | 2 | C321,C327 | 2200pF | Samsung | CL05B222MP5NNNC | CAP CER 2200PF 10V 20% X7R 0402 | C-0402
20 | 5 | C325,C346,C364,C366,C368 | 2.2uF | TDK | C1005X5R1A225K | CAP CER 2.2UF 10V 10% X5R 0402 | C-0402
21 | 8 | C329,C332,C333,C357,C358,C379,C381,C382 | 4.7uF | Taiyo | LMK107BJ475KA-T | CAP CER 4.7UF 10V 10% X5R 0603 | C-0603
22 | 1 | C354 | 560pF | TDK | C1005C0G1E561J | CAP CER 560PF 25V 5% NP0 0402 | C-0402
23 | 1 | C360 | 3300pF | TDK | C1005SL1A332J | CAP CER 3300PF 10V 5% SL 0402 | C-0402
24 | 4 | C386,C387,C388,C389 | .047uF | TDK | C1005X7R1C473K050BC | CAP CER 0.047UF 16V 10% X7R 0402 | C-0402
25 | 1 | C390 | 33pF | TDK | C1005C0G1H330J050BA | CAP CER 33PF 50V 5% NP0 0402 | C-0402
26 | 1 | D28 | SS14 | Fairchild | SS14 | DIODE SCHOTTKY 1A 40V SMA | SMA
27 | 1 | D31 | Diode | Microsemi | LSM115JE3/TR13 | DIODE SCHOTTKY 15V 1A DO214BA | DO214BA
28 | 9 | FB4,FB5,FB6,FB15,FB45,FB46,FB48,FB49,FB50 | FB/3A | Murata | BLM18KG121TN1 | FERRITE CHIP 120 OHM 3000MA 0603 | L-0603
29 | 4 | FB8,FB9,FB10,FB11 | BEAD | Murata | BLM18BA470SN1 | FERRITE CHIP 47 OHM 300MA 0603 | L-0603
30 | 1 | J1 | USB micro AB | Hirose | ZX62RD-AB-5P8 | CONN RCPT MCR USB AB SMD TH SHLL | USB-MICRO-AB-HIROSE
31 | 1 | J7 | 2x8-0.1in-SMD | Samtec | HLE-108-02-F-DV | CONN SOCKET 2.54MM 16POS GOLD | SKT2x8_100MIL_SMD
32 | 3 | J8,J32,J34 | Molex-52806-0510 | Molex | 52806-0510 | CONN FFC/FPC 5POS 1MM VERT T/H | Molex_52806_0510
33 | 1 | J27 | PH | JST | S2B-PH-SM4-TB(LF)(SN) | CONN HEADER PH SIDE 2POS 2MM SMD | JST_PH2P_2MM
34 | 1 | J30 | uSD SLOT | Amphenol | 101-00660-68-6 | CONN MINI MICRO-SD 8PIN PCB GOLD | uSDCARD-push
35 | 1 | J33 | USB mini B | MOLEX | 513870530 | CONN RCPT MINIUSB B 5POS SMD R/A | USB-MINI-B-MOLEX
36 | 1 | J35 | BSW25x2 | Samtec | BSW-125-04-L-D | CONN RCPT 50POS .100" DBL GOLD BOTTOM ENTRY | RCPT25x2_100mil_BOT
37 | 2 | J36,J39 | HDR1x8 | Samtec | SSM-108-F-SV | CONN HEADER FEMALE 8POS .1" GOLD | HDR1x8_100milSMT
38 | 1 | J48 | FPC 51C 0.3mm top | HIrose | FH35-51S-0.3SHW(50) | CONN FPC 51POS 0.3MM SMD | FH35_51_0_3MM
39 | 1 | J50 | PHR3 | JST | S3B-PH-SM4-TB(LF)(SN) | CONN HEADER PH SIDE 3POS 2MM SMD | JST_PHR3P_2mm
40 | 2 | J51,J52 | ACH2P | JST | BM02B-ACHSS-GAN-TF(LF)(SN) | CONN HEADER ACH SIDE 2POS 1.2MM | JST_ACHSS_2P1_2MM
41 | 1 | LED13 | Green | Liteon | LTST-C191KGKT | LED GREEN CLEAR THIN 0603 SMD | LED-0603
42 | 1 | L2 | 5.1nH | Murata | LQG15HS5N1S02D | INDUCTOR 5.1NH 300MA 0402 | L-0402
43 | 1 | L10 | 1.0uH | TDK | FLF3215T-1R0N | INDUCTOR 1.0UH 2.0A 30% SMD | FLF3215
44 | 1 | L11 | 1.2uH | TDK | VLC5020T-1R2N | INDUCTOR POWER 1.2UH 3.8A SMD | VLC5020T
45 | 1 | L12 | 1.5uH | Vishay | IFSC1008ABER1R5M01 | INDUCTOR POWER 1.5UH 2.6A SMD | INDUCTOR_MDT2520_CN_SERIES
46 | 1 | L34 | CMC | Taiyo | CM04RC01T | CHOKE COMMON MODE 800OHMS SMD | CMC
47 | 1 | L35 | 1.0uH | Vishay | IFSC1008ABER1R0M01 | INDUCTOR POWER 1UH 2.6A SMD | INDUCTOR_MDT2520_CR_SERIES
48 | 1 | L36 | 2.7uH | Bourns | SDR0302-2R7ML | INDUCTOR POWER 2.7UH 1.5A 0302 | SDR0302
49 | 1 | NTC1 | 10K | Panasonic | ERT-J0EM103J | THERMISTOR NTC 10K OHM 5% 0402 | R-0402
50 | 8 | Q2,Q4,Q7,Q19,Q24,Q27,Q64,Q107 | FDN304P | FAIRCHILD | FDN304P | MOSFET P-CH 20V 2.4A SSOT3 | SOT23-3
51 | 16 | Q5,Q12,Q16,Q29,Q30,Q93,Q94,Q95,Q101,Q102,Q103,Q104,Q109,Q110,Q111,Q112 | FDV301N | FAIRCHILD | FDV301N | MOSFET N-CH 25V 220MA SOT-23 | SOT-23a
52 | 16 | Q66,Q67,Q68,Q69,Q70,Q71,Q72,Q73,Q82,Q83,Q84,Q85,Q86,Q87,Q88,Q89 | Si1016X-T1-GE3 | Vishay | Si1016X-T1-GE3 | MOSFET N/P-CH 20V 600/350 SC89-6 | SOT-563
53 | 7 | RP13,RP14,RP15,RP16,RP17,RP18,RP19 | 51/RP | Panasonic | EXB-28V510JX | RES ARRAY 51 OHM 5% 4 RES SMD | EXB28V
54 | 41 | R1,R13,R16,R18,R31,R32,R33,R34,R35,R38,R45,R46,R70,R77,R254,R308,R309,R325,R326,R382,R383,R384,R385,R386,R387,R421,R423,R427,R428,R429,R430,R437,R438,R439,R450,R451,R476,R498,R501,R502,R503 | 10K | Panasonic | ERJ-2GEJ103X | RES 10K OHM 1/10W 5% 0402 SMD | R-0402
55 | 2 | R6,R42 | 240R | Panasonic | ERJ-2RKF2400X | RES 240 OHM 1/10W 1% 0402 SMD | R-0402
56 | 2 | R9,R10 | 49.9R | Panasonic | ERJ-2RKF49R9X | RES 49.9 OHM 1/10W 1% 0402 SMD | R-0402
57 | 13 | R11,R12,R14,R15,R118,R393,R395,R418,R419,R480,R481,R483,R497 | 1K | Panasonic | ERJ-2RKF1001X | RES 1K OHM 1/10W 1% 0402 SMD | R-0402
58 | 1 | R21 | 6.04K | Panasonic | ERJ-3EKF6041V | RES 6.04K OHM 1/10W 1% 0603 SMD | R-0603
59 | 25 | R22,R24,R69,R76,R102,R126,R127,R306,R316,R317,R333,R336,R341,R345,R380,R426,R443,R444,R464,R477,R489,R490,R491,R516,R517 | 0R | Panasonic | ERJ-2GE0R00X | RES 0.0 OHM 1/10W 0402 SMD | R-0402
60 | 1 | R25 | 1M | Panasonic | MCR01MZPF1004 | RES 1.00M OHM 1/16W 1% 0402 SMD | R-0402
61 | 10 | R41,R50,R52,R54,R73,R82,R83,R84,R101,R253 | 4.7K | Panasonic | ERJ-2GEJ472X | RES 4.7K OHM 1/10W 5% 0402 SMD | R-0402
62 | 13 | R44,R110,R111,R116,R120,R121,R134,R272,R277,R331,R388,R389,R499 | 100K | Vishay | CRCW0402100KJNED | RES 100K OHM 1/16W 5% 0402 SMD | R-0402
63 | 2 | R74,R391 | 1.5K | Panasonic | ERJ-2GEJ152X | RES 1.5K OHM 1/10W 5% 0402 SMD | R-0402
64 | 1 | R78 | 150K | Rohm | MCR01MZPJ154 | RES 150K OHM 1/16W 5% 0402 SMD | R-0402
65 | 4 | R113,R114,R330,R500 | 51K | Panasonic | ERJ-2GEJ513X | RES 51K OHM 1/10W 5% 0402 SMD | R-0402
66 | 9 | R115,R119,R136,R138,R318,R332,R390,R493,R494 | 0R | Panasonic | ERJ-3GEY0R00V | RES 0.0 OHM 1/10W 0603 SMD | R-0603
67 | 2 | R117,R122 | 10R | Panasonic | ERJ-2GEJ100X | RES 10 OHM 1/10W 5% 0402 SMD | R-0402
68 | 1 | R145 | 3.3K | Panasonic | ERJ-2GEJ332X | RES 3.3K OHM 1/10W 5% 0402 SMD | R-0402
69 | 1 | R171 | 10K | Panasonic | ERJ-2GEJ103X | RES 10K OHM 1/10W 5% 0402 SMD | 402
70 | 2 | R196,R257 | 22R | Panasonic | ERJ-2GEJ220X | RES 22 OHM 1/10W 5% 0402 SMD | R-0402
71 | 1 | R270 | 2.2K | Panasonic | ERJ-2GEJ222X | RES 2.2K OHM 1/10W 5% 0402 SMD | R-0402
72 | 1 | R281 | 150R | Rohm | MCR01MZPF1500 | RES 150 OHM 1/16W 1% 0402 SMD | R-0402
73 | 5 | R337,R381,R424,R425,R496 | 47K | Panasonic | ERJ-2GEJ473X | RES 47K OHM 1/10W 5% 0402 SMD | R-0402
74 | 1 | R338 | 18K | Panasonic | ERJ-2GEJ183X | RES 18K OHM 1/10W 5% 0402 SMD | R-0402
75 | 48 | R347,R348,R349,R350,R351,R352,R353,R354,R355,R356,R357,R358,R359,R360,R361,R362,R397,R398,R399,R400,R401,R402,R403,R404,R405,R406,R407,R408,R409,R410,R411,R412,R468,R469,R470,R471,R472,R473,R474,R475,R504,R505,R506,R507,R508,R509,R511,R513 | 10K | Panasonic | ERJ-1GEJ103C | RES 10K OHM 1/20W 5% 0201 SMD | R-0201
76 | 1 | R420 | 47K | Panasonic | ERJ-2RKF4702X | RES 47K OHM 1/10W 1% 0402 SMD | R-0402
77 | 1 | R422 | 30.1K | Panasonic | ERJ-2RKF3012X | RES 30.1K OHM 1/10W 1% 0402 SMD | R-0402
78 | 1 | R482 | 4.02K | Panasonic | ERJ-2RKF4021X | RES 4.02K OHM 1/10W 1% 0402 SMD | R-0402
79 | 1 | R487 | 604K | Panasonic | ERJ-2RKF6043X | RES 604K OHM 1/10W 1% 0402 SMD | R-0402
80 | 2 | SW5,SW13 | FSM2JSMA | Tyco | FSM2JSMATR | SWITCH TACTILE SPST-NO 0.05A 12V | FSM2JSMATR
81 | 1 | U1 | PXA166SA0 | Marvell | 88AP166SA0-BJD2C008 | IC App Processor SOC | fbga-18x18-320
82 | 1 | U2 | DDR3_X16_BGA96 | Nanya | NT5CB64M16FP-CF | IC DDR3 1Gbit-64Mx16 | DDR3-96
83 | 1 | U8 | 88CE156 | Marvell | 88CE156A0NAJ2C000 | IC CODEC HP STEREO HP SPKR DRVR | QFN32p-0_5-5X5X1MM
84 | 1 | U16 | 88PG867 | Marvell | 88PG867-HB0-NNY2C00 | IC Power, Dual 3A/1A buck | 3x4QFN24
85 | 1 | U23 | 32.768KHz | TXC | 7XZ3270008 | OSCILLATOR 32.768KHZ 1.8V SMD | smy4p-3_2x2_5x1mm
86 | 1 | U99 | AW-NH387 | AzureWave | AW-NH387 | MODULE WIFI 8787 2.4G | LGA-88
87 | 7 | U120,U131,U132,U141,U142,U147,U148 | RT9715EGB | Richtek | RT9715EGB | IC PWR SW USB 1.1A SOT23-5 | SOT23-5
88 | 1 | U126 | W25Q128 | Winbond | W25Q128FVEIG | Flash Mem Serial-SPI 3.3V 128M-Bit 16M x 8 8ns 8-Pin VDFPN EP | qfn-8x6-8s
89 | 1 | U133 | 88PG8211 | Marvell | 88PG8211A2-NXS2C000 | IC power, 500mA buck 50mA LDO | 4X3QFN16_PAD_LENGTH_0P8MM_32MIL
90 | 1 | U134 | FT234 | FTDI | FT234XD-R | IC USB SERIAL BASIC UART 12DFN | DFN12
91 | 2 | U135,U143 | PIC16F1508 | microchip | PIC16F1508-I/ML | IC microcontroller 20 pin | QFN20
92 | 4 | U136,U137,U144,U145 | 74HC4094 | NXP | 74HC4094PW,118 | IC 8STAGE SHFT/STORE BUS 16TSSOP | TSSOP16
93 | 1 | U146 | MAX17058G | maxim | MAX17058G+ | IC gas gauge m3 | TDFN8
94 | 1 | U150 | MAX17112 | Maxim | MAX17112ETB+ | IC CONV DC-DC STEP UP 10TDFN | TDFN10EP
95 | 1 | U151 | PCA9543 | NXP | PCA9543AD,118 | IC I2C SWITCH 2CH 14-TSSOP | soic14-50-157
96 | 1 | U154 | AP7333 | Doides | AP7333-33SRG-7 | IC LDO 3.3v .3A SOT23R | SOT23R
97 | 6 | U155,U156,U170,U171,U172,U173 | TPD8E003 | TI | TPD8E003DQDR | IC 8CH ESD PROT 8WSON | WSON8EP
98 | 1 | U159 | PIC12F508 | Microchip | PIC12F508I/MC | IC microcontroller | DFN8EP
99 | 1 | U169 | RT9525 | Richtek | RT9525GQW | IC charger linear Li-Poly | WQFN16EP
100 | 2 | U175,U176 | CM1293A | Onsemi | CM1293A-04SO | ESD PROT LOW CAP 4CH SC74 | SC-74
101 | 1 | VR1 | 88PG839 | Marvell | 88PG839-A1-NAE2C000 | IC Power Switching | DFN-12
102 | 1 | Y1 | 26MHz | TXC | 7M26070013 | CRYSTAL 26.000 MHZ 18PF SMD | o-3_2X2_5-4g
Unpopulated Parts
103 | 2 | CM1,CM2 | *CML201212T-121M | Murata | CML201212T-121M | IND common mode choke 2 lines | FIL-2X1_2-4
104 | 3 | C188,C367,C369 | *2.2uF | TDK | C1005X5R1A225K | CAP CER 10UF 10V 10% X5R 0603 | C-0402
105 | 1 | C328 | *4.7uF | Murata | GRM188R60J475KE19D | CAP CER 4.7UF 6.3V 10% X5R 0603 | CAP_0603
106 | 1 | C334 | *9pF | Murata | GRM1555C1H9R0DZ01D | CAP CER 9PF 50V C0G 0402 | C-0402
107 | 3 | C337,C384,C385 | *33pF | TDK | C1005C0G1H330J050BA | CAP CER 33PF 50V 5% NP0 0402 | C-0402
108 | 1 | C361 | *560pF | TDK | C1005C0G1E561J | CAP CER 560PF 25V 5% NP0 0402 | C-0402
109 | 4 | D12,D14,D29,D30 | *ESD | Vishay | MSE1PB-M3/89A | DIODE ESD PROT 1A 100V MICROSMP | MicroSMP
110 | 1 | FB47 | *FB/3A | Murata | BLM18KG121TN1 | FERRITE CHIP 120 OHM 3000MA 0603 | L-0603
111 | 1 | J6 | *U.FL | Hirose | U.FL-R-SMT | Conn coax rf | USB_SINGLEBAND_A
112 | 1 | L3 | *1.2nH | Vishay | ILC0402ER1N2S | IND 1.2nH 300mA 0.12ohm Q=8 SMD 0402 GP | L-0402
113 | 2 | Q1,Q108 | *FDV301N | FAIRCHILD | FDV301N | MOSFET N-CH 25V 220MA SOT-23 | SOT-23a
114 | 1 | Q3 | *MMBT3904 | On Semi | MMBT3904LT1G | Transistor NPN MMBT3904 | SOT23
115 | 9 | R4,R7,R17,R123,R124,R125,R441,R442,R518 | *10K | Panasonic | ERJ-2GEJ103X | RES 10K OHM 1/10W 5% 0402 SMD | R-0402
116 | 11 | R23,R68,R109,R112,R327,R328,R440,R465,R478,R514,R515 | *0R | Panasonic | ERJ-2GE0R00X | RES 0.0 OHM 1/10W 0402 SMD | R-0402
117 | 2 | R40,R129 | *100K | Vishay | CRCW0402100KJNED | RES 100K OHM 1/16W 5% 0402 SMD | R-0402
118 | 1 | R324 | *33K | Panasonic | ERJ-2GEJ333X | RES 33K OHM 1/10W 5% 0402 SMD | R-0402
119 | 1 | R479 | *4.7k | Panasonic | ERJ-2GEJ472X | RES 4.7K OHM 1/10W 5% 0402 SMD | R-0402
120 | 1 | R488 | *0R | Panasonic | ERJ-3GEY0R00V | RES 0.0 OHM 1/10W 0603 SMD | R-0603
121 | 2 | R510,R512 | *10K | Panasonic | ERJ-1GEJ103C | RES 10K OHM 1/20W 5% 0201 SMD | R-0201
122 | 6 | TP6,TP7,TP8,TP9,TP10,TP11 | *T_POINT | Test | NA | SMT Test Point | TP

## lcd-bridge
K4 LCD bridge Revised: Wednesday, October 02, 2013
K4R2-LCD Revision: 1.0
Bill Of Materials October 4,2013 15:59:27
Page1
Item | Quantity | Reference | Part | Vendor | Part Number | Description
______________________________________________
1 | 6 | C1,C2,C3,C4,C5,C6 | 1uF | Taiyo | TMK107BJ105KA-T | CAP CER 1UF 25V 10% X5R 0603
2 | 2 | C322,C323 | 0.1uF | TDK | C1005X7R1A104K | CAP CER .10UF 10V X7R 0402
3 | 3 | D1,D2,D3 | B0540WS-7 | Diodes | B0540WS-7 | DIODE SCHOTTKY 40V 0.5A SOD323
4 | 2 | D15,D16 | RED | Lite-On | LTST-C193KRKT-5A | LED RED RECT CLEAR 0603
5 | 3 | J1,J4,J7 | FPC 51C 0.3mm top | HIrose | FH35-51S-0.3SHW(50) | CONN FPC 51POS 0.3MM TOP SMD
6 | 2 | J2,J5 | FPC 45C 0.5mm bot | AVX | 046240054005800+ | CONN FPC ONE-TOUCH LCK .5MM 54
7 | 1 | J3 | FPC 6C 0.5mm BOT | FCI | SFV6R-1STE1HLF | CONN FPC/FFC 6POS BOT .5MM R/A SMD
8 | 2 | J50,J74 | PHR3 | JST | S3B-PH-SM4-TB(LF)(SN) | CONN HEADER PH SIDE 3POS 2MM SMD
9 | 2 | J55,J75 | KS1042SMD | Keystone | 1042 | HOLDER BATTERY 1CELL 18650 SMD
10 | 1 | J76 | FPC 10C 0.5mm top | FCI | SFV10R-2STE1HLF | CONN FPC/FFC 10POS .5MM R/A SMD
11 | 3 | L1,L2,L3 | 22uH | Taiyo | NR4012T220M | INDUCTOR 22UH 20% SMD
12 | 7 | Q6,Q66,Q67,Q68,Q69,Q70,Q71 | FDV301N | FAIRCHILD | FDV301N | MOSFET N-CH 25V 220MA SOT-23
13 | 3 | R3,R6,R7 | 4.99R | Vishay | CRCW04024R99FKED | RES 4.99 OHM 1/16W 1% 0402 SMD
14 | 7 | R27,R389,R391,R392,R414,R419,R424 | 10K | Panasonic | ERJ-2GEJ103X | RES 10K OHM 1/10W 5% 0402 SMD
15 | 4 | R29,R388,R390,R393 | 220R | Panasonic | ERJ-2RKF2200X | RES 220 OHM 1/10W 1% 0402 SMD
16 | 1 | R407 | 0R | Panasonic | ERJ-2GE0R00X | RES 0.0 OHM 1/10W 0402 SMD
17 | 1 | R427 | 1.5K | Panasonic | ERJ-2GEJ152X | RES 1.5K OHM 1/10W 5% 0402 SMD
18 | 3 | U1,U2,U3 | AP5724WG-7 | Diodes | AP5724WG-7 | IC LED DRVR WHITE BCKLGT SOT23-6
19 | 2 | U5,U6 | S8211C | SII | S-8211CAD-M5T1G | IC Lithium Battery Pack Protection
Unpopulated Parts
20 | 1 | C110 | *0.1uF | TDK | C1005X7R1A104K | CAP CER .10UF 10V X7R 0402
21 | 1 | C111 | *1uF | TDK | C1608X7R1A105K | CAP 1uF 10% 0603 10V X7R
22 | 4 | C115,C116,C117,C118 | *1000pF | Kemet | C0402S102K3RACTU | CAP 1nF 10% 0402 25V X7R
23 | 1 | FB5 | *FB/3A | Murata | BLM18KG121TN1 | FERRITE CHIP 120 OHM 3000MA 0603
24 | 1 | J8 | *SMD60_0.3MM | PCB fab | N/A | PCB foot print
25 | 1 | J9 | *SMD60_0.5mm | PCB fab | N/A | PCB foot print
26 | 1 | J10 | *TH34 | PCB fab | N/A | PCB foot print 2x17 x 28mil hole
27 | 1 | J11 | *TH60 | PCB fab | N/A | PCB foot print 2x30 28mil hole
28 | 1 | J12 | *TH14 | PCB fab | N/A | PCB foot print 1x14 x 28mil hole
29 | 1 | J13 | *SMD14_1mm | PCB fab | N/A | PCB foot print
30 | 1 | J14 | *SMD14_0.5MM | PCB fab | N/A | PCB foot print
31 | 1 | J15 | *TH12 | PCB fab | N/A | PCB foot print 2x6 x 28mil hole
32 | 3 | J16,J17,J77 | *TH1 | PCB fab | N/A | PCB foot print 28mil hole
33 | 1 | J52 | *RTOUCH |  | N/A | PCB TH 100mil D28mm
34 | 14 | R102,R395,R396,R397,R398,R399,R400,R401,R402,R403,R404,R405,R406,R408 | *0R | Panasonic | ERJ-2GE0R00X | RES 0.0 OHM 1/10W 0402 SMD
35 | 2 | R115,R429 | *0R | Panasonic | ERJ-3GEY0R00V | RES 0.0 OHM 1/10W 0603 SMD
36 | 2 | R386,R394 | *1M | Panasonic | ERJ-2GEJ105X | RES 1M OHM 1/10W 5% 0402 SMD
37 | 15 | R409,R410,R411,R412,R413,R415,R416,R417,R418,R420,R421,R422,R423,R425,R426 | *10K | Panasonic | ERJ-2GEJ103X | RES 10K OHM 1/10W 5% 0402 SMD
38 | 1 | R428 | *4.99R | Vishay | CRCW04024R99FKED | RES 4.99 OHM 1/16W 1% 0402 SMD
39 | 11 | TP1,TP3,TP5,TP6,TP7,TP8,TP9,TP10,TP11,TP12,TP13 | *T_POINT | Test | NA | SMT Test Point
40 | 1 | U4 | *TSC2003TSSOP | TI | TSC2046IPWR | IC resistove touch controller

## Battery Cable
Battery cable
|  |  | Vendor | Part Number | Digikey Part Number
1 | 2 | plastic housing for mating ACH connector | JST | ACHTR-03V-S | 455-2198-ND
2 | 4 | crimp contact for ACH, 2 per connector | JST | MINI-SACH-003G-P0.2 | 455-2206-1-ND
3 | 2 | wire 28awg multistrand 4in | any