## Create-EE-top
Create K4R5.1 Top Level Electrical BOM Revised: Tuesday, March 10, 2015
Bill Of Materials top level
Item | Quantity | Item | Vendor | Part Number | Description
______________________________________________
1 | 1 | Create-Main PCBA | TBD | K4R5.1-M | assembled Create Main Board revision 5.1
2 | 1 | Create-LCD bridge PCBA | TBD | K4R5-LCD-MT | assembled Create LCD bridge board for microtec LCD
3 | 1 | LCD FPC | Molex | 150150251 | CABLE FLAT FLEX 51POS .3MM 2"
4 | 1 | Microphone, seltech | Seltech | MEO6027C85-382C1033 | electrat micropone | cross OK
5 | 1 | Seltech speaker 20x14 | Seltech | GO2014C4Y8GN1 | speaker 20x14 8 ohm 0.5Watt | cross OK
6 | 1 | LCD module with P-CAP touch | Microtech | MTF0350CMHX-05 MTF0350HN-06 | LCD color 320x240 3.5in P-CAP multi point touch and gesture 3.5 in
7 | 1 | cable battery | TBD | See Battery Cable tab | Cable 3 wire ACH - ACH 3 inches
8 | 1 | Battery 18650 | Tenergy | 30016 | Lithium Ion Cylinderical Battery 3.7V 2600mAH 18mm Dia x 65mm button top w protection
9 | 1 | Ferrite core | Kitagawa | GFPC-22-8-2 | Flat cable Ferrite core 1 piece type to be mounted on LCD FPC line item 3 | EMI sensitive parts, do not substitute
no PCB mount shields used
Changes from K4R3.3
| 1 | battery cable is shorter, and have 3 wires | 3 wire to reduce DC resistance, shorter length help lower emission
| 2 | no PCB mount shields | no shields no clips
| 3 | ferrite core to be attached to LCD FPC cable | for EMI certificate need to tape down to FPC and Main board
| 4 | new wifi chip BE may need new AP | new wifi chip is capable of 5 Gigahertz 802.11A / 802.11AC modes as well as bluetooth
| 5 | new battery clips | new clip holds only one end of battery, requires two, also have option footprints to support different length batteries
| 6 | LCD FPC is now c shape bend
| 7 | used molex connector for LCD FPC
| 8 | ESD devices added and tested
| 9 | SPI flash U126 is larger 32MByte/256mbit
| 10 | no EMI absorber sheet needed
| 11 | ICT change needed | check updated document
| 12 | using pre-programmed parts | U159, U135 U143 microchip parts are pre-programmed
| 13 | micro usb connector | must be AB type, this version support OTG mode
| 14 | will use microtech LCD+touch
| 15 | Board revision stuffing changed

## CreateMain
Main Board Revised: Tuesday, May 19, 2015
Kinoma Create Revision: 5.2
Bill Of Materials May 22,2015 13:47:51
Item | Quantity | Reference | Part | Vendor | Part Number | Description | Notes
______________________________________________
1 | 1 | A2 | ANT2B-JOHANSON | Johanson | 2450AD46A5400 | ANTENNA DUAL 2.45/5.4GHz
2 | 1 | CM1 | CMC_3L | TDK | ACM2520-801-3P-T002 | CHOKE COMMON MODE 800 OHM SMD | EMI sensitive parts, do not substitute
3 | 4 | CM2,CM5,CM6,CM7 | DLW21H | Murata | DLW21HN181SQ2L | CHOKE COMMON MODE 180 OHM 0805 | EMI sensitive parts, do not substitute
4 | 2 | CM3,CM4 | LPD5030-571NRC | Coilcraft | LPD5030-571NRC | Common Mode Choke 0.38uH 31mR 2.3A | NEW! EMI sensitive parts, do not substitute
5 | 1 | C7 | 1000pF | kemet | C0402S102K3RACTU | CAP 1nF 10% 0402 25V X7R
6 | 8 | C8,C29,C114,C116,C120,C121,C122,C383 | 4.7uF | kemet | C0805C475K3PACTU | CAP 4.7uF 10% 0805 25V X5R
7 | 15 | C9,C24,C25,C26,C27,C31,C36,C42,C44,C45,C72,C73,C74,C92,C197 | 0.01uF | Murata | GRM155R71C103KA01D | CAP CER 10000PF 16V 10% X7R 0402
8 | 2 | C10,C11 | 18pF | Murata | GRM1555C1H180JA01D | CAP CER 18PF 50V 5% NP0 0402
9 | 69 | C12,C13,C14,C23,C33,C35,C47,C48,C68,C69,C70,C71,C77,C78,C81,C82,C85,C86,C87,C88,C89,C90,C91,C102,C103,C110,C112,C117,C118,C124,C126,C133,C145,C172,C173,C177,C184,C187,C320,C326,C331,C335,C336,C339,C340,C341,C342,C347,C348,C349,C370,C375,C391,C500,C501,C502,C503,C510,C512,C513,C516,C518,C519,C521,C523,C524,C526,C528,C531 | 0.1uF | TDK | C1005X7R1A104K | CAP CER .10UF 10V X7R 0402
10 | 13 | C30,C32,C43,C119,C127,C143,C144,C195,C330,C520,C522,C525,C527 | 10uF | TDK | C1005X5R0J106M050BC | CAP CER 10UF 6.3V 20% X5R 0402
11 | 6 | C37,C38,C41,C52,C53,C60 | 2.2nF | avx | 04023C222KAT2A | CAP CER 2200PF 25V 10% X7R 0402
12 | 5 | C51,C66,C181,C193,C194 | 22uF | Taiyo | AMK107BJ226MA-T | CAP CER 22UF 4V 20% X5R 0603
13 | 4 | C54,C55,C56,C57 | 4.7nF | AVX | 04023C472KAT2A | CAP CER 4700PF 25V 10% X7R 0402
14 | 2 | C58,C59 | 22nF | vishay | VJ0402Y223JXQCW1BC | CAP 22nF 10% 0402 10V X7R
15 | 11 | C80,C97,C123,C140,C196,C351,C362,C363,C374,C392,C509 | 1uF | TDK | C1005X5R1A105K050BB | CAP CER 1UF 10V 10% X5R 0402
16 | 1 | C101 | 47uF | Murata | GRM31CC80G476ME19L | CAP CER 47UF 4V X6S 1206
17 | 7 | C115,C185,C189,C192,C352,C353,C508 | 10uF | TDK | C1608X5R1A106K080AC | CAP CER 10UF 10V 10% X5R 0603 | chage from Apr 6 release
18 | 4 | C128,C129,C130,C131 | 100PF | Panasonic | ECJ-0EB1E101K | CAP 100pF 10% 0402 25V X7R
19 | 2 | C190,C191 | 0.22uF | Taiyo | JMK063BJ224MP-F | CAP CER .22UF 6.3V X5R 0201
20 | 1 | C211 | 4.7uF | TDK | CL05A475MQ5NRNC | CAP CER 4.7UF 6.3V 20% X5R 0402
21 | 2 | C321,C327 | 2200pF | Samsung | CL05B222MP5NNNC | CAP CER 2200PF 10V 20% X7R 0402
22 | 7 | C325,C346,C364,C366,C368,C504,C505 | 2.2uF | TDK | C1005X5R1A225K | CAP CER 2.2UF 10V 10% X5R 0402
23 | 7 | C329,C332,C333,C357,C358,C381,C517 | 4.7uF | Taiyo | LMK107BJ475KA-T | CAP CER 4.7UF 10V 10% X5R 0603
24 | 1 | C354 | 560pF | TDK | C1005C0G1E561J | CAP CER 560PF 25V 5% NP0 0402
25 | 1 | C360 | 3300pF | TDK | C1005SL1A332J | CAP CER 3300PF 10V 5% SL 0402
26 | 4 | C386,C387,C388,C389 | .047uF | TDK | C1005X7R1C473K050BC | CAP CER 0.047UF 16V 10% X7R 0402
27 | 1 | C390 | 33pF | TDK | C1005C0G1H330J050BA | CAP CER 33PF 50V 5% NP0 0402
28 | 1 | C511 | 22uF | Taiyo | LMK325BJ226KMHT | CAP CER 22UF 10V 10% X5R 1210
29 | 1 | C536 | 0.3pF | Johanson | 201R07S0R3AV4T | CAP CER 0.3PF 200V NP0 0402 | DO NOT SUBSTITUTE, tuned for antenna
30 | 1 | C537 | 1.5pF | Johanson | 201R07S1R5BV4T | CAP CER 1.5PF 200V NP0 0402 | DO NOT SUBSTITUTE, tuned for antenna
31 | 6 | D12,D14,D29,D30,D43,D44 | MSE1PB-M3/89A | Vishay | MSE1PB-M3/89A | DIODE ESD PROT 1A 100V MICROSMP
32 | 3 | D28,D39,D40 | MBRA210LT3 | ON semi | MBRA210LT3G | DIODE SCHOTTKY 10V 2A SMA
33 | 3 | D32,D36,D37 | BAT54XV2 | Fairchild | BAT54XV2 | DIODE SCHOTTKY 30V 0.2A SOD523F
34 | 1 | D38 | 8.51v | diodes | DDZ9V1ASF-7 | DIODE ZENER 8.51V 500MW SOD323F
35 | 12 | FB4,FB5,FB6,FB45,FB48,FB49,FB50,FB51,FB53,FB54,FB55,FB56 | FB/3A | Murata | BLM18KG121TN1 | FERRITE CHIP 120 OHM 3000MA 0603
36 | 4 | FB57,FB58,FB59,FB60 | FB/3A | Wurth Electronics | 742792602 | WE-CBF SMD EMI SUPP FERRITE BEAD | EMI sensitive parts, do not substitute
37 | 1 | J1 | USB micro AB | Hirose | ZX62RD-AB-5P8 | CONN RCPT MCR USB AB SMD TH SHLL | Different from last MP
38 | 1 | J7 | 2x8-0.1in-SMD | Samtec | HLE-108-02-F-DV | CONN SOCKET 2.54MM 16POS GOLD
39 | 1 | J27 | PH | JST | S2B-PH-SM4-TB(LF)(SN) | CONN HEADER PH SIDE 2POS 2MM SMD
40 | 1 | J30 | uSD SLOT | Amphenol | 101-00660-68-6 | CONN MINI MICRO-SD 8PIN PCB GOLD
41 | 1 | J32 | Molex-52806-0510 | Molex | 52806-0510 | CONN FFC/FPC 5POS 1MM VERT T/H
42 | 1 | J33 | USB mini B | MOLEX | 513870530 | CONN RCPT MINIUSB B 5POS SMD R/A
43 | 1 | J35 | BSW25x2 | Samtec | BSW-125-04-L-D | CONN RCPT 50POS .100" DBL GOLD BOTTOM ENTRY
44 | 2 | J36,J39 | HDR1x8 | Samtec | SSM-108-F-SV | CONN HEADER FEMALE 8POS .1" GOLD
45 | 1 | J48 | FPC 51C 0.3mm top | Molex | 5025985193 | CONN FPC 51POS 0.30MM R/A
46 | 1 | J50 | PHR3 | JST | S3B-PH-SM4-TB(LF)(SN) | CONN HEADER PH SIDE 3POS 2MM SMD
47 | 2 | J51,J52 | ACH2P | JST | BM02B-ACHSS-GAN-TF(LF)(SN) | CONN HEADER ACH SIDE 2POS 1.2MM
48 | 2 | L2,L40 | 2.2nH | Johanson | L-07C2N2SV6T | FIXED IND 2.2NH 300MA 160 MOHM | DO NOT SUBSTITUTE, tuned for antenna
49 | 1 | L10 | 1.0uH | TDK | FLF3215T-1R0N | INDUCTOR 1.0UH 2.0A 30% SMD
50 | 1 | L11 | 1.2uH | TDK | VLC5020T-1R2N | INDUCTOR POWER 1.2UH 3.8A SMD
51 | 1 | L12 | 1.5uH | Vishay | IFSC1008ABER1R5M01 | FIXED IND 1.5UH 2.2A 72 MOHM SMD
52 | 1 | L35 | 1.0uH | Vishay | IFSC1008ABER1R0M01 | INDUCTOR POWER 1UH 2.6A SMD
53 | 1 | L36 | 2.7uH | Bourns | SDR0403-2R7ML | INDUCTOR POWER 2.7UH 2.43A 0403
54 | 1 | L37 | 4.7uH | Taiyo Yuden | NRS5014T4R7NMGGV | FIXED IND 4.7UH 1.4A 120 MOHM
55 | 2 | L38,L39 | 2.2uH | Sumida | 252012CDMCDS-2R2MC | FIXED IND 2.2UH 2A 75 MOHM SMD
56 | 1 | L41 | 3.9nH | Johanson | L-07C3N9SV6T | FIXED IND 3.9NH 300MA 220 MOHM | DO NOT SUBSTITUTE, tuned for antenna
57 | 9 | MOV1,MOV2,MOV3,MOV4,MOV5,MOV6,MOV7,MOV9,MOV10 | CDS305GTA | Epcos | B72500D50A60 | VARISTOR 6.4V 30A 0603
58 | 1 | Q5 | DMN2300UFB4-7B | Diodes | DMN2300UFB4-7B | MOSFET N-CH 20V 1.3A 3DFN
59 | 17 | Q66,Q67,Q68,Q69,Q70,Q71,Q72,Q73,Q82,Q83,Q84,Q85,Q86,Q87,Q88,Q89,Q176 | Si1016X-T1-GE3 | Vishay | Si1016X-T1-GE3 | MOSFET N/P-CH 20V 600/350 SC89-6
60 | 5 | Q147,Q148,Q156,Q159,Q161 | FDMA1023PZ | Fairchild | FDMA1023PZ | MOSFET 2P-CH 20V 3.7A MICROFET
61 | 14 | Q150,Q151,Q152,Q153,Q154,Q155,Q157,Q163,Q166,Q167,Q168,Q169,Q178,Q180 | FDG6301N | Fairchild | FDG6301N | MOSFET 2N-CH 25V 0.22A SC70-6
62 | 1 | Q177 | FDV301N | FAIRCHILD | FDV301N | MOSFET N-CH 25V 220MA SOT-23
63 | 7 | RP13,RP14,RP15,RP16,RP17,RP18,RP19 | 51/RP | Panasonic | EXB-28V510JX | RES ARRAY 51 OHM 5% 4 RES SMD
64 | 54 | R1,R13,R16,R18,R31,R32,R33,R34,R35,R38,R45,R46,R70,R77,R171,R308,R309,R325,R326,R382,R384,R385,R386,R387,R421,R423,R427,R428,R429,R430,R438,R450,R451,R476,R501,R502,R549,R557,R612,R617,R620,R621,R623,R624,R625,R628,R629,R631,R632,R633,R636,R638,R649,R650 | 10K | Panasonic | ERJ-2GEJ103X | RES 10K OHM 1/10W 5% 0402 SMD
65 | 2 | R6,R42 | 240R | Panasonic | ERJ-2RKF2400X | RES 240 OHM 1/10W 1% 0402 SMD
66 | 2 | R9,R10 | 49.9R | Panasonic | ERJ-2RKF49R9X | RES 49.9 OHM 1/10W 1% 0402 SMD
67 | 17 | R11,R12,R14,R15,R118,R121,R519,R523,R532,R533,R534,R535,R622,R637,R644,R646,R647 | 1K | Panasonic | ERJ-2RKF1001X | RES 1K OHM 1/10W 1% 0402 SMD
68 | 1 | R21 | 6.04K | Panasonic | ERJ-3EKF6041V | RES 6.04K OHM 1/10W 1% 0603 SMD
69 | 21 | R24,R69,R109,R126,R316,R317,R333,R443,R444,R464,R477,R516,R517,R520,R554,R555,R559,R582,R584,R648,R659 | 0R | Panasonic | ERJ-2GE0R00X | RES 0.0 OHM 1/10W 0402 SMD
70 | 1 | R25 | 1M | Panasonic | MCR01MZPF1004 | RES 1.00M OHM 1/16W 1% 0402 SMD
71 | 13 | R41,R50,R52,R54,R73,R82,R83,R84,R101,R588,R589,R604,R609 | 4.7K | Panasonic | ERJ-2GEJ472X | RES 4.7K OHM 1/10W 5% 0402 SMD
72 | 12 | R44,R110,R111,R116,R120,R134,R272,R388,R389,R526,R527,R528 | 100K | Vishay | CRCW0402100KJNED | RES 100K OHM 1/16W 5% 0402 SMD | chage from Apr 6 release
73 | 2 | R74,R391 | 1.5K | Panasonic | ERJ-2GEJ152X | RES 1.5K OHM 1/10W 5% 0402 SMD
74 | 1 | R113 | 51K | Panasonic | ERJ-2GEJ513X | RES 51K OHM 1/10W 5% 0402 SMD
75 | 1 | R114 | 30K | Panasonic | ERJ-2GEJ303X | RES SMD 30K OHM 5% 1/10W 0402
76 | 2 | R117,R122 | 10R | Panasonic | ERJ-2GEJ100X | RES 10 OHM 1/10W 5% 0402 SMD
77 | 2 | R138,R332 | 0R | Panasonic | ERJ-3GEY0R00V | RES 0.0 OHM 1/10W 0603 SMD
78 | 2 | R145,R615 | 3.3K | Panasonic | ERJ-2GEJ332X | RES 3.3K OHM 1/10W 5% 0402 SMD
79 | 1 | R253 | 820R | Panasonic | ERJ-2RKF8200X | RES 820 OHM 1/10W 1% 0402 SMD
80 | 2 | R257,R566 | 22R | Panasonic | ERJ-2GEJ220X | RES 22 OHM 1/10W 5% 0402 SMD
81 | 3 | R281,R569,R572 | 150R | Rohm | MCR01MZPF1500 | RES 150 OHM 1/16W 1% 0402 SMD
82 | 4 | R337,R381,R420,R425 | 47K | Panasonic | ERJ-2RKF4702X | RES 47K OHM 1/10W 1% 0402 SMD
83 | 58 | R347,R348,R349,R350,R351,R352,R353,R354,R355,R356,R357,R358,R359,R360,R361,R362,R393,R397,R398,R399,R400,R401,R402,R403,R404,R405,R406,R407,R408,R409,R410,R411,R412,R418,R468,R469,R470,R471,R472,R473,R474,R475,R505,R511,R513,R536,R567,R568,R570,R571,R573,R575,R577,R579,R634,R635,R643,R645 | 10K | Panasonic | ERJ-1GEJ103C | RES 10K OHM 1/20W 5% 0201 SMD
84 | 1 | R422 | 27.4K | Panasonic | ERJ-2RKF2742X | RES 27.4K OHM 1/10W 1% 0402 SMD
85 | 1 | R558 | 1K | Panasonic | ERJ-2GEJ102X | RES 1K OHM 1/10W 5% 0402 SMD
86 | 4 | R574,R576,R578,R580 | 100K | Panasonic | ERJ-1GEJ104C | RES 100K OHM 1/20W 5% 0201 SMD
87 | 1 | R585 | 100R | Panasonic | ERJ-2RKF1000X | RES 100 OHM 1/10W 1% 0402 SMD
88 | 1 | R586 | 60.4K | Panasonic | ERJ-2RKF6042X | RES 60.4K OHM 1/10W 1% 0402 SMD
89 | 1 | R599 | 5.62K | Panasonic | ERJ-2RKF5621X | RES 5.62K OHM 1/10W 1% 0402 SMD
90 | 1 | R607 | 150K | Panasonic | ERJ-2GEJ154X | RES 150K OHM 1/10W 5% 0402 SMD
91 | 1 | R616 | 5.1M | Panasonic | ERJ-2GEJ515X | RES 5.1M OHM 1/10W 5% 0402 SMD
92 | 2 | R651,R652 | 150R | Panasonic | ERJ-2GEJ151X | RES SMD 150 OHM 5% 1/10W 0402
93 | 2 | SW5,SW13 | FSM2JSMA | Tyco | FSM2JSMATR | SWITCH TACTILE SPST-NO 0.05A 12V
94 | 1 | U1 | PXA166SA0 | Marvell | 88AP166SA0-BJD2C008 | IC App Processor SOC
95 | 1 | U2 | DDR3_X16_BGA96 | Micron | MT41K64M16TW-107:J | IC DDR3 1Gbit-64Mx16 | chage from Apr 6 release
96 | 1 | U8 | 88CE156 | Marvell | 88CE156A0NAJ2C000 | IC CODEC HP STEREO HP SPKR DRVR
97 | 1 | U16 | 88PG867 | Marvell | 88PG867-HB0-NNY2C00 | IC Power, Dual 3A/1A buck
98 | 1 | U126 | MX25L256 | Macronix | MX25L25635FZ2I-10G | IC FLASH 256MBIT 104MHZ 8WSON | new larger capacity part
99 | 1 | U132 | RT9715EGB | Richtek | RT9715EGB | IC PWR SW USB 1.1A SOT23-5
100 | 1 | U133 | 88PG8211 | Marvell | 88PG8211A2-NXS2C000 | IC power, 500mA buck 50mA LDO
101 | 1 | U134 | FT234 | FTDI | FT234XD-R | IC USB SERIAL BASIC UART 12DFN
102 | 2 | U135,U143 | PIC16F1508 | microchip | PIC16F1508-I/ML | IC microcontroller 20 pin
103 | 4 | U136,U137,U144,U145 | 74HC4094 | NXP | 74HC4094PW,118 | IC 8STAGE SHFT/STORE BUS 16TSSOP
104 | 1 | U146 | MAX17058G | maxim | MAX17058G+ | IC gas gauge m3
105 | 1 | U150 | MAX17112 | Maxim | MAX17112ETB+ | IC CONV DC-DC STEP UP 10TDFN
106 | 1 | U151 | PCA9543 | NXP | PCA9543AD,118 | IC I2C SWITCH 2CH 14-SOIC
107 | 1 | U154 | AP7333 | Doides | AP7333-33SRG-7 | IC LDO 3.3v .3A SOT23R
108 | 1 | U159 | PIC12F508 | Microchip | PIC12F508I/MC | IC microcontroller
109 | 4 | U170,U171,U172,U173 | TPD8E003 | TI | TPD8E003DQDR | IC 8CH ESD PROT 8WSON
110 | 8 | U175,U176,U177,U178,U179,U180,U186,U187 | D5V0F4U6SO-7 | Diodes | D5V0F4U6SO-7 | TVS DIODE 5.5VWM 12VC SOT26
111 | 1 | U182 | AAT3620IWO-4.2-T1 | Skyworks | AAT3620IWO-4.2-T1 | 1 CELL LI+ SWITCH MODE CHARGER
112 | 1 | U184 | FAN3988 | Fairchild | FAN3988IL6X_F113 | IC OVER/UNDER VOLT PROTECT 6UPAK
113 | 1 | U185 | NC7ST32M5X | Fairchild | NC7ST32M5X | IC GATE OR 1CH 2-INP SOT-23-5
114 | 1 | U188 | 74AHCT1G08SE-7 | Diodes | 74AHCT1G08SE-7 | IC GATE AND 1CH 2-INP SOT-353
115 | 1 | U189 | AP2151 | Diodes | AP2151MPG-13 | IC PWR SW USB 1CH 0.5A 8-MSOP
116 | 2 | U190,U191 | FPF1320 | Fairchild | FPF1320UCX | IC ADVANCED POWER SWITCH 6WLCSP
117 | 1 | U192 | AW-CH387 | Azurewave | AW-CH387 | IC wifi dual band a_b_g_n_ac BT NFC FM | new wifi module
118 | 1 | U193 | 32.768KHz | Epson | SG-3040JC | OSC 32.768KHz
119 | 1 | VR1 | 88PG839 | Marvell | 88PG839-A1-NAE2C000 | IC Power Switching
120 | 1 | Y1 | 26MHz | HuiJing | 2126000A-A000-X0 | CRYSTAL 26.000 MHZ 12PF SMD 3225
Unpopulated Parts
121 | 1 | C125 | *10uF | TDK | C1005X5R0J106M050BC | CAP CER 10UF 6.3V 20% X5R 0402 | chage from Apr 6 release
122 | 3 | C188,C367,C369 | *2.2uF | TDK | C1005X5R1A225K | CAP CER 2.2UF 10V 10% X5R 0402
123 | 1 | C322 | *0.1uF | TDK | C1005X7R1A104K | CAP CER .10UF 10V X7R 0402
124 | 1 | C328 | *4.7uF | Murata | GRM188R60J475KE19D | CAP CER 4.7UF 6.3V 10% X5R 0603
125 | 3 | C337,C384,C385 | *33pF | TDK | C1005C0G1H330J050BA | CAP CER 33PF 50V 5% NP0 0402
126 | 1 | C361 | *560pF | TDK | C1005C0G1E561J | CAP CER 560PF 25V 5% NP0 0402
127 | 1 | FB15 | *FB/3A | Murata | BLM18KG121TN1 | FERRITE CHIP 120 OHM 3000MA 0603
128 | 2 | J8,J34 | *Molex-52806-0510 | Molex | 52806-0510 | CONN FFC/FPC 5POS 1MM VERT T/H
129 | 3 | LED13,LED14,LED15 | *Green | Liteon | LTST-C191KGKT | LED GREEN CLEAR THIN 0603 SMD
130 | 1 | Q3 | *MMBT3904 | On Semi | MMBT3904LT1G | Transistor NPN MMBT3904
131 | 1 | RNTC | *10K | Panasonic | ERT-J0EG103FA | THERMISTOR NTC 10K OHM 5% 0402
132 | 12 | R4,R7,R17,R124,R125,R441,R442,R518,R605,R608,R618,R642 | *10K | Panasonic | ERJ-2GEJ103X | RES 10K OHM 1/10W 5% 0402 SMD
133 | 14 | R22,R23,R68,R112,R327,R328,R336,R440,R465,R514,R515,R556,R581,R583 | *0R | Panasonic | ERJ-2GE0R00X | RES 0.0 OHM 1/10W 0402 SMD
134 | 2 | R40,R639 | *100K | Vishay | CRCW0402100KJNED | RES 100K OHM 1/16W 5% 0402 SMD | chage from Apr 6 release
135 | 1 | R270 | *2.2K | Panasonic | ERJ-2GEJ222X | RES 2.2K OHM 1/10W 5% 0402 SMD
136 | 4 | R395,R419,R510,R512 | *10K | Panasonic | ERJ-1GEJ103C | RES 10K OHM 1/20W 5% 0201 SMD
137 | 1 | R479 | *4.7k | Panasonic | ERJ-2GEJ472X | RES 4.7K OHM 1/10W 5% 0402 SMD
138 | 1 | R587 | *49.9K | Panasonic | ERJ-2RKF4992X | RES 49.9K OHM 1/10W 1% 0402 SMD
139 | 1 | R600 | *31.6K | Panasonic | ERJ-2RKF3162X | RES 31.6K OHM 1/10W 1% 0402 SMD
140 | 2 | R640,R641 | *1K | Vishay | ERJ-2RKF1001X | RES 1K OHM 1/10W 1% 0402 SMD
141 | 4 | R655,R656,R657,R658 | *47K | Rohm | MCR006YRTJ473 | RES SMD 47K OHM 5% 1/20W 0201
142 | 16 | SC1,SC2,SC3,SC4,SC5,SC6,SC7,SC8,SC9,SC10,SC11,SC12,SC13,SC14,SC15,SC16 | *EMI_CLIP | harwin | S0991-46R | mech, clip for emi shield, ez-shield | no PCB mount shields used
143 | 22 | TP6,TP7,TP8,TP9,TP10,TP11,TP12,TP14,TP15,TP16,TP17,TP18,TP19,TP21,TP22,TP23,TP24,TP25,TP26,TP27,TP28,TP29 | *T_POINT | Test | NA | SMT Test Point
144 | 4 | U141,U142,U147,U148 | *RT9715EGB | Richtek | RT9715EGB | IC PWR SW USB 1.1A SOT23-5

## CreateLCD
K4 LCD bridge Revised: Thursday, January 22, 2015
Kinoma Create Revision: 3.0
Bill Of Materials March 10,2015 13:25:23
Item | Quantity | Reference | Part | Vendor | Part Number | Description | Notes
______________________________________________
1 | 4 | C3,C4,C324,C343 | 1uF | Taiyo | TMK107BJ105KA-T | CAP CER 1UF 25V 10% X5R 0603
2 | 3 | C323,C342,C344 | 0.1uF | TDK | C1005X7R1A104K | CAP CER .10UF 10V X7R 0402
3 | 1 | D2 | B0540WS-7 | Diodes | B0540WS-7 | DIODE SCHOTTKY 40V 0.5A SOD323
4 | 1 | D16 | RED | Lite-On | LTST-C193KRKT-5A | LED RED RECT CLEAR 0603
5 | 1 | J4 | FPC 51C 0.3mm top | Molex | 5025985193 | CONN FPC 51POS 0.30MM R/A
6 | 1 | J5 | FPC 45C 0.5mm bot | Omron | XF2M-5415-1AH | CONN FPC ONE-TOUCH LCK .5MM 54
7 | 1 | J74 | PHR3 | JST | S3B-PH-SM4-TB(LF)(SN) | CONN HEADER PH SIDE 3POS 2MM SMD
8 | 1 | J76 | FPC 10C 0.5mm top | Omron | XF2M-1015-1A | CONN FPC/FFC 10POS .5MM R/A SMD
9 | 2 | J84,J85 | KeyStone 54 | Keystone | 54 | BATTERY CLIP 18MM 18650 CELL | New battery clip
10 | 1 | L2 | 22uH | Taiyo | NR4012T220M | INDUCTOR 22UH 20% SMD
11 | 2 | Q70,Q71 | IRLML6344TRPBF | IRF | IRLML6344TRPBF | MOSFET N-CH 30V 5A SOT23
12 | 1 | R6 | 4.99R | Vishay | CRCW04024R99FKED | RES 4.99 OHM 1/16W 1% 0402 SMD
13 | 2 | R115,R421 | 0R | Panasonic | ERJ-3GEY0R00V | RES 0.0 OHM 1/10W 0603 SMD
14 | 2 | R390,R393 | 220R | Panasonic | ERJ-2RKF2200X | RES 220 OHM 1/10W 1% 0402 SMD
15 | 3 | R391,R392,R419 | 10K | Panasonic | ERJ-2GEJ103X | RES 10K OHM 1/10W 5% 0402 SMD
16 | 1 | TVS6 | CDS3C20GTA | Epcos | B72500D200A60V9 | VARISTOR 25V 30A 0603 | ESD protection devices
17 | 3 | TVS7,TVS8,TVS9 | CDS305GTA | Epcos | B72500D50A60 | VARISTOR 6.4V 30A 0603
18 | 1 | U2 | AP5724WG-7 | Diodes | AP5724WG-7 | IC LED DRVR WHITE BCKLGT SOT23-6
Unpopulated Parts
19 | 3 | J79,J80,J81 | *S1761-42R | Harwin | S1761-42R | RFI SHIELD FINGER GOLD 3.5MM SMD
20 | 2 | J86,J87 | *KeyStone 54 | Keystone | 54 | BATTERY CLIP 18MM 18650 CELL
21 | 2 | Q68,Q69 | *SI2302-TP | MCC | SI2302-TP | MOSFET N-CH 20V 3A SOT-23
22 | 7 | R102,R395,R396,R397,R398,R399,R400 | *0R | Panasonic | ERJ-2GE0R00X | RES 0.0 OHM 1/10W 0402 SMD
23 | 1 | R394 | *1M | Panasonic | ERJ-2GEJ105X | RES 1M OHM 1/10W 5% 0402 SMD
24 | 5 | R415,R416,R417,R418,R420 | *10K | Panasonic | ERJ-2GEJ103X | RES 10K OHM 1/10W 5% 0402 SMD
25 | 9 | TP5,TP12,TP14,TP15,TP16,TP17,TP18,TP19,TP20 | *T_POINT | Test | NA | SMT Test Point
26 | 1 | U6 | *S8241C | SII | S-8241ABPMC-GBPT2G | IC BATT PROTECTION 1CELL SOT23-5

## Battery Cable
Battery cable
|  |  | Vendor | Part Number
1 | 2 | plastic housing for mating ACH connector | JST | PHR-3
2 | 6 | crimp contact for ACH, 2 per connector | JST | SPH-002T-P0.5S | use 2 x red cable and one black
3 | 3 | wire 24awg multistrand 2 inch | any |  | shorter length to improve emisison